## Sheet1
Sl No | Question | Ground Truth
1 | What is the resistivity of the water produced by the Milli-Q® IQ 7000? | The Milli-Q® IQ 7000 produces ultrapure water with a resistivity of 18.2 MΩ·cm at 25°C, ensuring minimal ionic contamination.
2 | Does the Milli-Q® IQ 7000 remove endotoxins from water? | Yes, the Milli-Q® IQ 7000 can remove endotoxins, producing water with endotoxin levels of less than 0.001 EU/mL when equipped with the appropriate filters.
3 | What is the Total Organic Carbon (TOC) level in the Milli-Q® IQ 7000's water output? | The Milli-Q® IQ 7000 maintains a Total Organic Carbon (TOC) level of ≤ 5 ppb, making it suitable for sensitive applications such as HPLC or mass spectrometry.
4 | What storage tank sizes are compatible with the Milli-Q® IQ 7000? | The Milli-Q® IQ 7000 is compatible with storage reservoir sizes of 6L, 10L, and 25L, providing flexibility depending on your lab’s needs.
5 | Can I monitor the Milli-Q® IQ 7000 remotely? | Yes, the Milli-Q® IQ 7000 can be monitored remotely through an online platform, allowing real-time checking of system status and water quality.
6 | What certifications does the Milli-Q® IQ 7000 system have? | The Milli-Q® IQ 7000 is ISO 9001 certified and CE marked, ensuring it meets international quality management and safety standards.
7 | How is the water dispensing flow rate controlled in the Milli-Q® IQ 7000? | The Milli-Q® IQ 7000 allows adjustable flow rates, from drop-by-drop dispensing to a maximum of 2 liters per minute, giving you full control over the water output.
8 | What type of water does the Milli-Q® IQ 7000 produce? | The Milli-Q® IQ 7000 produces Type 1 ultrapure water, which is ideal for critical laboratory experiments that require contamination-free conditions.
9 | Is the Milli-Q® IQ 7000 easy to maintain? | Yes, the Milli-Q® IQ 7000 is designed for easy maintenance, featuring a tool-free cartridge replacement system that minimizes downtime and allows quick component changes.
10 | How much water can the Milli-Q® IQ 7000 dispense per minute? | The Milli-Q® IQ 7000 can dispense up to 2 liters of water per minute, with an adjustable flow rate for precision dispensing.
11 | What microbiological purity does the Milli-Q® IQ 7000 achieve? | The Milli-Q® IQ 7000 ensures a microbiological purity of less than 0.01 CFU/mL of bacteria, which is ideal for molecular biology applications.
12 | What kind of touch screen interface does the Milli-Q® IQ 7000 have? | The Milli-Q® IQ 7000 is equipped with a large, intuitive touch screen display that allows for easy navigation and access to real-time system data, such as water quality and usage.
13 | Can the Milli-Q® IQ 7000 deliver RNase- and DNase-free water? | Yes, the Milli-Q® IQ 7000 can deliver RNase- and DNase-free water when used with the appropriate filters, making it suitable for sensitive molecular biology and cell culture applications.
14 | What are the available accessory options for the Milli-Q® IQ 7000? | The Milli-Q® IQ 7000 is compatible with accessories such as the Progard® TL Pretreatment Pack and the BioPak® Polisher, which enhance the water quality and extend the life of the system.
15 | Is the Milli-Q® IQ 7000 energy-efficient? | Yes, the Milli-Q® IQ 7000 includes built-in energy-saving modes, reducing operational costs and minimizing its environmental impact.
16 | What are the certifications of the Milli-Q® IQ 7000? | The Milli-Q® IQ 7000 is ISO 9001 certified and CE marked, ensuring it meets international quality and safety standards.
17 | Can the Milli-Q® IQ 7000 meet ASTM and CLSI standards? | Yes, the Milli-Q® IQ 7000 meets or exceeds ASTM, CLSI, and ISO 3696 standards for Type 1 water, ensuring high-quality water for laboratory use.
18 | How can I monitor the system status of the Milli-Q® IQ 7000? | You can monitor the system status of the Milli-Q® IQ 7000 through its touchscreen display or remotely using the integrated e-Sure software for real-time data logging and control.
19 | What color is the Milli-Q® IQ 7000 display interface? | The Milli-Q® IQ 7000 features a colorful, easy-to-read touch screen display, designed for clarity and ease of use in lab environments.
20 | Can I adjust the height of the Milli-Q® IQ 7000 dispensing unit? | Yes, the Milli-Q® IQ 7000 features an adjustable height dispensing unit, allowing you to easily fill different container sizes with minimal effort.
21 | What is the Total Organic Carbon (TOC) level in the Milli-Q® IQ 7000’s water output? | The Milli-Q® IQ 7000 maintains a TOC level of ≤ 5 ppb, ensuring the ultrapure water is free from organic contaminants.
22 | What are the dimensions of the Milli-Q® IQ 7000? | The exact dimensions of the Milli-Q® IQ 7000 depend on the configuration, but it is designed with a compact, ergonomic form factor that fits easily into laboratory spaces.